## winXport_BOM
winXport		winXport
S.NO	NAME	LINK	quantity	price per 1	price w/o shipping	price in inr(total w/o shipping)
1	7" 1024 x 600 IPS Display for LattePanda	dfrobot.com	1	$45	$65	RS.5850
2	7" Capacitive Touch Panel Overlay for LattePanda	dfrobot.com	1	$19	$19	RS.1780
3	BMS - 20A Li-ion Battery Protection Board	quartzcomponents.in	1	$0.70	$0.70	RS.60
4	LattePanda V1 - The Windows 10 Single Board	dfrobot.com	1	$135	$135	RS.12150
5	3.7v 2500mah 18650 Li-Ion Battery	robocraze.com	3	$0.88	$2.64	RS.237
6	Power Jack Socket for DC power supply Connector	amazon.in	1	$1.54	$1.55	RS.140
7	DC 3A 5V Step-down Power Supply Module	robu.in	1	$0.54	$0.55	RS.50
8	Micro USB 4pin Male Connector	robu.in	1	$0.77	$0.78	RS.70
9	two-Channel Stereo Audio Amplifier	robu.in	1	$0.61	$0.62	RS.58
10	0.5Watt Power Audio Speaker	amazon.in	2	$1.15	$1.16	RS.104
11	3.5 mm Stereo Type Connector Pin	amazon.in	1	$1.54	$1.55	RS.140
12	M2.5x8mm screws	Onlyscrews.in	14	$0.029	$0.030	RS.36.40
13	M2.5x8mm inserts	Onlyscrews.in	14	$0.029	$0.029	RS.36.40
					GRAND TOTAL = $228.60	GRAND TOTAL(INR)=RS.20,100